## Ethernet
IPv4 Ethernet Packet Structure
Bit Offset | 0 - 7 | 8 - 15
0 | Target Hardware Address (THA) (bits 0 - 15)
16 | Target Hardware Address (THA) (bits 16 - 31)
32 | Target Hardware Address (THA) (bits 32 - 47)
48 | Sender Hardware Address (SHA) (bits 0 - 15)
64 | Sender Hardware Address (SHA) (bits 16 - 31)
80 | Sender Hardware Address (SHA) (bits 32 - 47)
96 | Protocol Type (PTYPE)
Ptype: 0x0806 (ARP) 0x0800 (IPv4)

## ARP
ARP Packet Structure
Bit Offset | 0 - 7 | 8 - 15 | Ethernet Values
0 | Hardware Type (HTYPE) |  | HTYPE = 1
16 | Protocol Type (PTYPE) |  | 0x0800 (IPv4) | 0x0806 (ARP)
32 | Hardware Address Length (HLEN) | Protocol Address Length (PLEN) | HLEN = 6 PLEN = 4
48 | Operation (OPER) |  | 1 = request, 2 = reply
64 | Sender Hardware Address (SHA) (bits 0 - 15)
80 | Sender Hardware Address (SHA) (bits 16 - 31)
96 | Sender Hardware Address (SHA) (bits 32 - 47)
112 | Sender Protocol Address (SPA) (bits 0 - 15) |  | 00:00:00:00:00:00 is ARP Probe (test to see if address is in use)
128 | Sender Protocol Address (SPA) (bits 16 - 31)
144 | Target Hardware Address (THA) (bits 0 - 15) |  | FF:FF:FF:FF:FF:FF for broadcast (request)
160 | Target Hardware Address (THA) (bits 16 - 31)
176 | Target Hardware Address (THA) (bits 32 - 47)
192 | Target Protocol Address (TPA) (bits 0 - 15) |  | Target IP
208 | Target Protocol Address (TPA) (bits 16 - 31)
ARP Request Packet |  |  | To request the MAC address of a computer with a known IP address
Bit Offset | 0 - 7 | 8 - 15
0 | Hardware Type (HTYPE) |  | HTYPE = 1
16 | Protocol Type (PTYPE) |  | 0x0800 (IPv4)
32 | Hardware Address Length (HLEN) | Protocol Address Length (PLEN) | HLEN = 6 PLEN = 4
48 | Operation (OPER) |  | 1 = request
64 | Sender Hardware Address (SHA) (bits 0 - 15) |  | Sender MAC
80 | Sender Hardware Address (SHA) (bits 16 - 31)
96 | Sender Hardware Address (SHA) (bits 32 - 47)
112 | Sender Protocol Address (SPA) (bits 0 - 15) |  | Sender IP
128 | Sender Protocol Address (SPA) (bits 16 - 31)
144 | Target Hardware Address (THA) (bits 0 - 15) |  | FF:FF:FF:FF:FF:FF (Broadcast)
160 | Target Hardware Address (THA) (bits 16 - 31)
176 | Target Hardware Address (THA) (bits 32 - 47)
192 | Target Protocol Address (TPA) (bits 0 - 15) |  | Known IP
208 | Target Protocol Address (TPA) (bits 16 - 31)
ARP Reply Packet |  |  | To request the MAC address of a computer with a known IP address
Bit Offset | 0 - 7 | 8 - 15
0 | Hardware Type (HTYPE) |  | HTYPE = 1
16 | Protocol Type (PTYPE) |  | 0x0800 (IPv4)
32 | Hardware Address Length (HLEN) | Protocol Address Length (PLEN) | HLEN = 6 PLEN = 4
48 | Operation (OPER) |  | 2 = reply
64 | Sender Hardware Address (SHA) (bits 0 - 15) |  | Sender MAC (What we were looking for)
80 | Sender Hardware Address (SHA) (bits 16 - 31)
96 | Sender Hardware Address (SHA) (bits 32 - 47)
112 | Sender Protocol Address (SPA) (bits 0 - 15) |  | Sender IP
128 | Sender Protocol Address (SPA) (bits 16 - 31)
144 | Target Hardware Address (THA) (bits 0 - 15) |  | Target MAC
160 | Target Hardware Address (THA) (bits 16 - 31)
176 | Target Hardware Address (THA) (bits 32 - 47)
192 | Target Protocol Address (TPA) (bits 0 - 15) |  | Target IP
208 | Target Protocol Address (TPA) (bits 16 - 31)
ARP Probe Packet |  |  | To determine if an IP address is already in use on the network
Bit Offset | 0 - 7 | 8 - 15
0 | Hardware Type (HTYPE) |  | HTYPE = 1
16 | Protocol Type (PTYPE) |  | 0x0800 (IPv4)
32 | Hardware Address Length (HLEN) | Protocol Address Length (PLEN) | HLEN = 6 PLEN = 4
48 | Operation (OPER) |  | 1 = request
64 | Sender Hardware Address (SHA) (bits 0 - 15) |  | Sender MAC
80 | Sender Hardware Address (SHA) (bits 16 - 31)
96 | Sender Hardware Address (SHA) (bits 32 - 47)
112 | Sender Protocol Address (SPA) (bits 0 - 15) |  | 0.0.0.0
128 | Sender Protocol Address (SPA) (bits 16 - 31)
144 | Target Hardware Address (THA) (bits 0 - 15) |  | FF:FF:FF:FF:FF:FF (Broadcast)
160 | Target Hardware Address (THA) (bits 16 - 31)
176 | Target Hardware Address (THA) (bits 32 - 47)
192 | Target Protocol Address (TPA) (bits 0 - 15) |  | IP to determine if in use
208 | Target Protocol Address (TPA) (bits 16 - 31)

## UDP
Byte Offset | UDP Packet Structure
0 | Destination MAC Address
6 | Source MAC Address
12 | Packet Type (IP: 0x0800)
14 | 0x4 (IPv4) ¦ Hdr Length (4-bit) #of32-bit words | Type (0x00)
16 | Total Length (including header and data)
18 | Packet Identification (or number)
20 | Flags (3-bit) 0b010 (don't fragment) | Fragment Offset (13-bit)
22 | TTL (0x02) | Protocol (UDP=0x11)
24 | Header Checksum
26 | Source IP Address
30 | Destination IP Address
34 | IP Options (24-bits) 0x000 ¦ Padding (8-bits)
36 | Data

## DHCP
Byte Offset | DHCP Packet Structure (Within UDP Datagram) |  |  |  | Client Port: 68
0 | OP Code 1=request, 2=reply | Hardware Type = 1 | Hardware Address Length = 6 | Hops = 0 | Server Port: 67
4 | Transaction Identifier (random number chosen by client)
8 | Seconds elapsed since client began acq/renewal process |  | Flags (bit0 = bcast)
12 | Client IP Address (CIAddr) (used iff client already has valid IP (BOUND, RENEWING, REBINDING stats))
16 | "Your" IP Address (The IP the server is assigning to the client)
20 | Server IP Address (SIAddr)
24 | Gateway IP Address (GIAddr) (unused by clients)
28 | Client MAC Address (6-byte MAC followed by 10 bytes of zero)
44 | Server Name (Sname) (64 bytes) (Ther server may optionally put its name here)
108 | Boot Filename (128 bytes)
236 | Magic Cookie (0x63825363)
240 | Option Code n | Option Length n | Option Data n (of specified length)
| DHCP Message Type (53) | 1 | 1 (DHCP Discover)
| DHCP Message Type (53) | 1 | 2 (DHCP Offer)
| DHCP Message Type (53) | 1 | 3 (DHCP Request)
| DHCP Message Type (53) | 1 | 4 (DHCP Decline)
| DHCP Message Type (53) | 1 | 5 (DHCP Ack)
| DHCP Message Type (53) | 1 | 6 (DHCP NAK)
| DHCP Message Type (53) | 1 | 7 (DHCP Release)
| DHCP Message Type (53) | 1 | 8 (DHCP Inform)
| Host Name (22) | Length | Text for Host Name
| Renewal Time Value (58) | 4 | 32-bit renewal time (seconds)
| Rebinding Time Value (59) | 4 | 32-bit rebinding time (seconds)
| IP Address Lease Time (51) | 4 | 32-bit lease time (seconds)
| DHCP Server Identifier (54) | 4 | DHCP Server IP
| Client Identifier (61) | 7 | HWType = 0x01, MAC Address
| Requested IP Address (50) | 4 | Requested IP Address
| Parameter Request List (55) | n | Option Code 1 | Option Code 2 …
| Broadcast Address (28) | 4 | Broadcast IP
END (255)